## Cannula Size Calculator
| Patient Information | [6 empty] | INSTRUCTIONS FOR USE:
| height [cm] |  | 175 | ← | BSA [m2] |  | 2.0087 | Input patient [height] and [weight] in red boxes - Cells D2, D3. Cannula Sizes are based on a patient full flow at Cardiac Index of 2.4
| weight [kg] |  | 83 | ← | BSA (weight only For Neonates) |  | 1.9595
| IFU: Type Height and Weight into Red Boxes Above | [6 empty] | This document is not a perscribing tool. See Desclaimer below. All Cells other than D2, D3 should be locked from editing
| CI [L/min/m²] |  | Blood Flow [L/m] | Blood Flow (Neonate, weight only) [L/m] |  | PATIENT FULL FLOW |  | Arterial Cannula
[6 empty] | CI | CO | Peripheral and Central |  |  | Peripheral |  |  | Central |  |  | Central
| HALF | 1.2 | 2.4104 | 2.3514 |  | 2.4 | 4.8208 | Blomedicus ¼" | Max Flow |  | Biomedicus ⅜" | Max Flow |  | Opsite/EOPA 3/8" | Max Flow |  | Soft Flow Extended [mm} | Max Flow
|  | 1.3 | 2.6113 | 2.5474
|  | 1.4 | 2.8121 | 2.7434 |  |  |  | 6 | 0.4 |  | 15 | 3 |  | 16 | 3 |  | 7 mm | 5 | ✔
|  | 1.5 | 3.013 | 2.9393 |  | [L/min/m²] | [L/min] | 8 | 0.65 |  | 17 | 4 |  | 18 | 4.2 |  | 8 mm | 8
|  | 1.6 | 3.2139 | 3.1353 |  |  |  | 10 | 1.1 |  | 19 | 5.5 | ✔ | 20 | 5.2 | ✔
|  | 1.7 | 3.4147 | 3.3312 |  |  |  | 12 | 2.2 |  | 21 | 6.5 |  | 22 | 6.5
| ¾ | 1.8 | 3.6156 | 3.5272 |  |  |  | 14 | 2.9 |  | 23 | 7.5 |  | 24 | 7
| - Target Flow Range - | 1.9 | 3.8165 | 3.7231 |  | Reminder to my LinkedIn Friends: These are my hospital's flow guidelines. They may not agree with your hospital protocols! See the disclaimer below
|  | 2 | 4.0173 | 3.9191 |  |  |  | Venous Cannula
|  | 2.1 | 4.2182 | 4.115
|  | 2.2 | 4.4191 | 4.311
|  | 2.3 | 4.6199 | 4.5069 |  |  |  | Central |  |  | Peripheral and Central |  |  | Peripheral |  |  | Peripheral |  |  | RVAD
| FULL | 2.4 | 4.8208 | 4.7029 |  |  |  | Single Stage Venous Straight | Max Flow |  | Blomedicus ¼" | Max Flow |  | Maquet HLS ⅜" | Max Flow |  | LivaNova RAP ⅜" | Max Flow |  | Protek Duo | Max Flow
|  | 2.5 | 5.0217 | 4.8988
|  | 2.6 | 5.2225 | 5.0948 |  |  |  | 12 | 0.25 |  |  |  |  | 21 | 4 |  | 22/22 | 4.5 |  | 29 | 3.1
|  | 2.7 | 5.4234 | 5.2908 |  |  |  | 14 | 0.3 |  | 10 | 0.8 |  | 23 | 5 | ✔ | 23/25 | 5.5 | ✔ | 31 | 4.5
|  | 2.8 | 5.6243 | 5.4867 |  |  |  | 16 | 0.45 |  | 12 | 1.1 |  | 25 | 5.5
|  | 2.9 | 5.8251 | 5.6827 |  |  |  | 18 | 1 |  | 14 | 1.4
|  | 3 | 6.026 | 5.8786 |  |  |  | 20 | 1.2 |  |  |  |  | Central |  |  | Adult Bicaval |  |  | Dual Lumen
[8 empty] | 22 | 1.8 |  | Peripheral |  |  | Medtronic MC2 ½" | Max Flow |  | Metal Right ∠ | Max Flow |  | Crescent MC3 | Max Flow
[8 empty] | 24 | 2.2 |  | Biomedicus ⅜" | Max Flow
| ECMO Circuit Size | [6 empty] | 28 | 2.8 |  |  |  |  | 29/29 | 3.5 |  | 20/24 | 3.2 |  | 13 | 0.7
[8 empty] | 30 | 3.1 |  | 15 | 2 |  | 29/37 | 4.5 |  | 24/24 | 4 |  | 15 | 1.1
|  | Size | Max Weight | Oxygenator |  | Prime [ml] |  | 32 | 4 |  | 17 | 2.6 |  | 32/40 | 5.5 | ✔ | 24/28 | 5 | ✔ | 19 | 1.9
|  | ¼" x ¼" | < 13Kg | Infant |  | 280 |  | 34 | 4.4 |  | 19 | 3.5 |  | 36/46 | 8 |  | 28/28 | 6 |  | Avalon | Max Flow
|  | ¼" x ⅜" | 13kg - 25kg | Pediatric |  | 420 |  | 36 | 5 | ✔ | 21 | 4.5 |  |  |  |  | 28/31 | 7.5
| ✔ | ⅜" x ⅜" | 25kg + | Nautilus |  | 630 |  | 38 | 5.5 |  | 23 | 5.5 | ✔ |  |  |  |  | 8 |  | 27 | 3
[8 empty] | 40 | 6 |  | 25 | 6.5 | [7 empty] | 31 | 4.3
Created By Matthew Stubler, Liscensed Perfusionist, BSME
matthew.stubler.perfusionist@gmail.com
LEGAL DISCLAIMER – READ CAREFULLY
**THIS IS NOT A MEDICAL DEVICE**
**THIS IS NOT SOFTWARE AS A MEDICAL DEVICE (SaMD)**
**THIS IS NOT FDA-CLEARED, CE-MARKED, OR APPROVED FOR CLINICAL USE ANYWHERE**
This repository contains an independent, open-source reference implementation of publicly available cannula performance data and general sizing principles.
It is provided strictly for **educational and research purposes only**.
- It is NOT a clinical decision-support tool
- It does NOT replace manufacturer Instructions for Use (IFU), institutional protocols, or clinical judgment
- It is NOT endorsed, approved, or validated by any hospital, regulatory body, or manufacturer
- All outputs must be treated as informational only and independently verified before any clinical application
- Use of this tool in any patient-care setting is done entirely at your own risk
The authors and contributors disclaim all liability for any errors, omissions, or consequences arising from use or misuse of this material.
By viewing, downloading, or forking this repository you acknowledge full responsibility for your own compliance with all applicable laws, regulations, and clinical standards.

## Post Dilutional HCT & Lean Body
| Post Dilutional HCT & Lean Body Mass Flow Equations | [6 empty] | Height and Weight are copied automatically from sheet 1. Hemoglobin can be input in black box (cell c9) | Not A Medical Device, See Disclaimer Below, Use at Own Risk
| Height | 175 |  | Lean Body Mass Flow Equations (For Obese Patient)
| Weight | 83 |  | LBM Women | 55.5179 | LBM Men | 62.5068
| BSA | 2.0087 |  | LBM-BSA [W] | 1.7613 | LBM-BSA [M] | 1.6748
| BQ lo | 3.6156 |  | lbm-bq lo [W] | 3.1704 | lbm-bq lo [M] | 3.0146
| BQ Hi | 4.8208 |  | lbm-bq hi [W] | 4.2272 | lbm-bq hi [M] | 4.0194
| Hemoglobin | 9 | ← | Bypass Surgical Post Dilution HCT
| Crit | 27
| Men | 75 |  | women |  | men
| Women | 70 |  | full | 20.3068 | full | 21.7573
| Full Circuit | 1500 |  | minimal | 21.4157 | minimal | 22.9454
| Del Nido 20ml/kg | 1328 |  | Post Del Nido 20ml/kg | 18.129 | Post Del Nido 20ml/kg | 19.4239
| minimal Circuit | 1100
| Total Ciculating Volume Male | 1100 |  | ECMO Post Dilution HCT
| minimal Circuit | 1100
| 2 Unit Washed Volume | 400 |  | Peds Circuits Pt < 50kg |  | Adult ECMO Pt > 50kg
| 2 Unit Washed Crit | 45 |  | Including 2 Unit Washed Blood |  | women
| Infant Prime | 280 |  | Infant ¼ x ¼ |  | ECMO | 24.3587
| Pediatric Prime | 420 |  | Pediatic ¼ x ⅜ |  | men
| Nautilis Prime | 630 |  | Nautilis ⅜ x ⅜ |  | ECMO | 24.5186
Created By Matthew Stubler, Liscensed Perfusionist, BSME
matthew.stubler.perfusionist@gmail.com
LEGAL DISCLAIMER – READ CAREFULLY
**THIS IS NOT A MEDICAL DEVICE**
**THIS IS NOT SOFTWARE AS A MEDICAL DEVICE (SaMD)**
**THIS IS NOT FDA-CLEARED, CE-MARKED, OR APPROVED FOR CLINICAL USE ANYWHERE**
This repository contains an independent, open-source reference implementation of publicly available cannula performance data and general sizing principles.
It is provided strictly for **educational and research purposes only**.
- It is NOT a clinical decision-support tool
- It does NOT replace manufacturer Instructions for Use (IFU), institutional protocols, or clinical judgment
- It is NOT endorsed, approved, or validated by any hospital, regulatory body, or manufacturer
- All outputs must be treated as informational only and independently verified before any clinical application
- Use of this tool in any patient-care setting is done entirely at your own risk
The authors and contributors disclaim all liability for any errors, omissions, or consequences arising from use or misuse of this material.
By viewing, downloading, or forking this repository you acknowledge full responsibility for your own compliance with all applicable laws, regulations, and clinical standards.

## Phenylepherine Guidelines
| Phenylepherine Guidelines | [5 empty] | Weight is copied automatically from sheet 1 | Not A Medical Device, See Disclaimer Below, Use at Own Risk
| Hospital Protocol |  | Pt Weight |  | 83
| Concentration Protocol | 100 mcg/ml | For Low Map Case (est 3hr Bypass Run) |  | For High MAP (open) Case (est 2hr Bypass Run)
| Omnicell Syringes | 500 mcg/5ml | Max Dose Per Case [mg] | 2.656 | Max Dose Per Case [mg] | 5.644
| Suggested Initial Dose | 50 - 100 mcg | Total Premade 500mcg/5ml Sticks | 5.312 | Total Premade 500mcg/5ml Sticks | 11.288
| Suggested Max Bolus | 250 mcg | Max Dose @ 15 min [mcg] | 221.3333 | Max Dose @ 15 min [mcg] | 705.5
| Suggested Repeat Bolus | 100mcg q. 3 min | Max Dose @ 30min [mcg] | 442.6667 | Max Dose @ 30min [mcg] | 1411
| Suggested Max Dose |  | Max Dose @ 60 min [mcg] | 885.3333 | Max Dose @ 60 min [mcg] | 2822
| MAP < 60 | 0.032 mg/kg | Max Dose @ 120 min [mcg] | 1770.6667 | Max Dose @ 120 min [mcg] | 5644
| MAP 60 to 80 | 0.068 mg/kg | Max Dose @ 180 min [mcg] | 2656
Created By Matthew Stubler, Liscensed Perfusionist, BSME
matthew.stubler.perfusionist@gmail.com
LEGAL DISCLAIMER – READ CAREFULLY
**THIS IS NOT A MEDICAL DEVICE**
**THIS IS NOT SOFTWARE AS A MEDICAL DEVICE (SaMD)**
**THIS IS NOT FDA-CLEARED, CE-MARKED, OR APPROVED FOR CLINICAL USE ANYWHERE**
This repository contains an independent, open-source reference implementation of publicly available cannula performance data and general sizing principles.
It is provided strictly for **educational and research purposes only**.
- It is NOT a clinical decision-support tool
- It does NOT replace manufacturer Instructions for Use (IFU), institutional protocols, or clinical judgment
- It is NOT endorsed, approved, or validated by any hospital, regulatory body, or manufacturer
- All outputs must be treated as informational only and independently verified before any clinical application
- Use of this tool in any patient-care setting is done entirely at your own risk
The authors and contributors disclaim all liability for any errors, omissions, or consequences arising from use or misuse of this material.
By viewing, downloading, or forking this repository you acknowledge full responsibility for your own compliance with all applicable laws, regulations, and clinical standards.

## Peds Pump Case Sheet
|  | Patient Information | [5 empty] | Not A Medical Device, See Disclaimer Below, Use at Own Risk
| height [cm] |  | 25 |  | BSA [m²] | 0.15811
| weight [kg] |  | 3.6
Suggested CI/Flow [L/min/m²] [L/min]
| 2.5 |  | 0.39528 | 395.2847
ml/min
Circuits
| Pack |  | Oxygenator | A-V Loop | Boot | Delindo
| ✔ | Micro | Capiox FX 05 | 1/8 x 3/16 | 2025-03-16 | 1:4
|  | Neonatal | Capiox FX 05 | 3/16 x 1/4 | 2025-01-04 | 1:4
|  | Infant | Capiox FX 15 | 1/4 x 3/8 | 2025-01-04 | 1:4
|  | Adolescent | Capiox FX 15 | 3/8 x 3/8 | 2025-03-08 | 1:4
|  | Adult | Inspire | 3/8 x 1/2 | Revolution | 1:4
Circuits Selection and Prime
| Max Blood Flow (L/min) |  | Circuit | Prime (mL) | Albumin (g) | Heparin (units) | NaHCO3 (mEq) | Mannitol (g) Protocl | Mannitol (g) Calculated | CC of Mannitol if 12.5g/50ml | FFP* (mL) | PRBC* (mL) | CaCl* (mg)
| ✔ | 0.65 | Micro | 195 | 12.5 | 1000 | 5 | .25xkg/2 | 0.45 | 1.8 | 60 | 100 | 150
|  | 1.3 | Neonate | 220 | 12.5 | 2000 | 7 | .25xkg/1.5 |  |  | X | 120 | 90
|  | 1.5 | Neonate ¼ x ¼ AV | 260 | 12.5 | 2500 | 8 | .25xkg/1.5 |  |  | X | 250 | 100
|  | 1.9 | Infant ¼ Boot ¼ x ¼ AV | 390 | 25 | 4000 | 11 | .25xkg |  |  | X | 350 | 100
|  | 2.5 | Infant ⅜ Boot ¼ x ⅜ AV | 520 | 25 | 5000 | 15 | .25xkg |  |  | X | 350 | 100
|  | 5 | Adolescent (⅜ Boot < 4lpm) | 620 | X | 6000 | 20 | .25xkg (12.5 max) |  |  | X | 350 | 100
|  | >90kg for <18yo >70kg for >18yo >50kg OHT | Adult | 1200 | X | 10000 | 50 | .25xkg (12.5 max) |  |  | X | 350 | 100
- Add Calcium only if blood prime indicated
- If patient <13kg, use a CI of 2.5
- If patient >13kg, use a CI of 2.4
- When pt height unknown: BSA = [(kg x 4) + 7] / (kg + 90)
Arterial Blood Pressure Guidelines
| Patient Weight (kg) |  |  | Blood Pressure (mmHg)
|  | Less than 2 |  | ~28 |  | 2
| ✔ | 3 to 5 |  | ~35 |  | 5
|  | 5 to 15 |  | ~35 to 45 |  | 15
|  | 15 to 30 |  | ~45 |  | 30
|  | Greater than 30 |  | ~45 to 60 |  | 250
Arterial Cannula Reference
| Size (Fr) |  | Max Flow (mL/min) | Manufacturer
| ✔ | 6 | 400 | Biomedicus/DLP
|  | 8 | 650
|  | 10 | 1100
|  | 12 | 2200
|  | 14 | 2900
|  | 16 | 4000
|  | 16 | 3000 | Opsite (Mosca) / EOPA (Kumar)
|  | 18 | 4200
|  | 20 | 5200
|  | 22 | 6500
|  | 24 | > 6,500
|  | 15 | 3000 | Biomedicus
|  | 17 | 4000
|  | 19 | 5500
|  | 21 | 6500
|  | 23 | 8000
|  | 15 | 3000 | Maquet HLS
|  | 17 | 4000
|  | 19 | 5000
|  | 7 mm | 5000 | Soft Flow
|  | 8 mm | 7000
Venous Cannula Reference (DLP® Metal Angled)
|  | Size | Max Flow Gravity | Tubing Size (When 1/4 or 3/8 available)
| ✔ | 2025-12-12 | 500
|  | 2025-12-14 | 750
|  | 12/16* | 1000
|  | 14/16* | 1200
|  | 16/16* | 1500
|  | 16/18* | 1800
|  | 18/18* | 2100
|  | 18/20* | 2500
|  | 20/20* | 2800
|  | 20/24* | 3200
|  | 24/24 | 4000
|  | 24/28 | 5000
|  | 28/28 | 6000
Venous Cannula Reference (Single Stage Straight)
|  | Size (Fr) | Max Flow Gravity
|  | 12 | 250
|  | 14 | 300
| ✔ | 16 | 450
|  | 18 | 1000
|  | 20 | 1200
|  | 22 | 1800
|  | 24 | 2200
|  | 28 | 2800
|  | 30 | 3100
|  | 32 | 4000
|  | 34 | 4400
|  | 36 | 5000
|  | 38 | 5500
|  | 40 | 6000
Venous Cannula Reference (Edwards Plastic Angled)
|  | Size | Max Flow Gravity
| ✔ | 2025-10-12 | 500
|  | 2025-10-14 | 600
|  | 10/16** | 1050
|  | 2025-12-12 | 600
|  | 2025-12-14 | 800
|  | 2025-12-16 | 1300
|  | 14/16 | 1500
|  | 14/18 | 1700
|  | 16/18 | 1900
|  | 16/20 | 2100
|  | 18/20 | 2500
|  | 18/22 | 2800
|  | 20/22 | 3300
Percutaneous Venous Cannula Reference
|  | Size (Fr) | Max Flow Gravity | Max Flow Vacuum (-50) | Manufacturer
|  | 8 | 300 | x | Biomedicus
| ✔ | 10 | 600 | 800
|  | 12 | 900 | 1100
|  | 14 | 1200 | 1350
|  | 15 | 1500 | 2000
|  | 17 | 1100 | 2600
|  | 19 | 1500 | 3500
|  | 21 | 2000 | 4500
|  | 23 | 2500 | 5500
| ✔ | 21 | x | 4000 | Maquet HLS
|  | 23 | x | 5000
V-V ECMO Cannula Flow
|  | Size (Fr) | Flow | Max Weight (kg) | Manufacturer
| ✔ | 13 | 0.45 | 5 | OriGen / Avalon
|  | 16 | 0.75 | 8
|  | 19 | 1.1 | 16
| ✔ | 27 | 3 | x | Avalon
|  | 31 | 4.3 | x
Antegrade Cannula Reference
| Max Weight (kg) |  | Aortic Root Catheter
| ✔ | 5 | 14 Angiocath/18 DLP®
|  | 20 | 16 gauge DLP® Aortic Root
|  | >20 | 14 gauge DLP® Aortic Root
Coronary Ostial Cannula Reference
Ostial Cannula
DLP® 2mm, 3mm, 4mm
DLP® 20fr Silicone Coronary Artery Cannula
DLP® Convex or Concave Hand Held
Retrograde Cannula Reference
|  | Size (Fr) |  | Flow @ 40mmHg Pressure Drop
|  | 6 Fr |  | 50
|  | 10 Fr |  | 150
|  | 15 Fr |  | 320
Created By Matthew Stubler, Liscensed Perfusionist, BSME
matthew.stubler.perfusionist@gmail.com
LEGAL DISCLAIMER – READ CAREFULLY
**THIS IS NOT A MEDICAL DEVICE**
**THIS IS NOT SOFTWARE AS A MEDICAL DEVICE (SaMD)**
**THIS IS NOT FDA-CLEARED, CE-MARKED, OR APPROVED FOR CLINICAL USE ANYWHERE**
This repository contains an independent, open-source reference implementation of publicly available cannula performance data and general sizing principles.
It is provided strictly for **educational and research purposes only**.
- It is NOT a clinical decision-support tool
- It does NOT replace manufacturer Instructions for Use (IFU), institutional protocols, or clinical judgment
- It is NOT endorsed, approved, or validated by any hospital, regulatory body, or manufacturer
- All outputs must be treated as informational only and independently verified before any clinical application
- Use of this tool in any patient-care setting is done entirely at your own risk
The authors and contributors disclaim all liability for any errors, omissions, or consequences arising from use or misuse of this material.
By viewing, downloading, or forking this repository you acknowledge full responsibility for your own compliance with all applicable laws, regulations, and clinical standards.

## Copy of Cannula Size Calculator
| Patient Information | [6 empty] | INSTRUCTIONS FOR USE:
| height [cm] |  | 170 | ← | BSA [m2] |  | 2.0616 | Input patient [height] and [weight] in red boxes - Cells D2, D3. Cannula Sizes are based on a patient full flow at Cardiac Index of 2.4
| weight [kg] |  | 90 | ← | BSA (weight only For Neonates) |  | 2.0389
| IFU: Type Height and Weight into Red Boxes Above | [6 empty] | This document is not a perscribing tool. See Desclaimer below. Cannula Max Flow values are based on ECMO Cart Packets. All Cells other than D2, D3 should be locked from editing
| CI [L/min/m²] |  | Blood Flow [L/m] | Blood Flow (Neonate, weight only) [L/m] |  | PATIENT FULL FLOW |  | Arterial Cannula
[6 empty] | CI | CO | Peripheral and Central |  |  | Peripheral |  |  | Central |  |  | Central
| HALF | 1.2 | 2.4739 | 2.4467 |  | 2.4 | 4.9477 | Blomedicus ¼" | Max Flow |  | Biomedicus ⅜" | Max Flow |  | Opsite/EOPA 3/8" | Max Flow |  | Soft Flow Extended [mm} | Max Flow
|  | 1.3 | 2.68 | 2.6506
|  | 1.4 | 2.8862 | 2.8544 |  |  |  | 6 | 0.4 |  | 15 | 3 |  | 16 | 3 |  | 7 mm | 5 | ✔
|  | 1.5 | 3.0923 | 3.0583 |  | [L/min/m²] | [L/min] | 8 | 0.65 |  | 17 | 4 |  | 18 | 4.2 |  | 8 mm | 8
|  | 1.6 | 3.2985 | 3.2622 |  |  |  | 10 | 1.1 |  | 19 | 5.5 | ✔ | 20 | 5.2 | ✔
|  | 1.7 | 3.5046 | 3.4661 |  |  |  | 12 | 2.2 |  | 21 | 6.5 |  | 22 | 6.5
| ¾ | 1.8 | 3.7108 | 3.67 |  |  |  | 14 | 2.9 |  | 23 | 7.5 |  | 24 | 7
| - Target Flow Range - | 1.9 | 3.917 | 3.8739 |  | Reminder to my LinkedIn Friends: These are my hospital's flow guidelines. They may not agree with your hospital protocols! See the disclaimer below
|  | 2 | 4.1231 | 4.0778 |  |  |  | Venous Cannula
|  | 2.1 | 4.3293 | 4.2817
|  | 2.2 | 4.5354 | 4.4856
|  | 2.3 | 4.7416 | 4.6894 |  |  |  | Central |  |  | Peripheral and Central |  |  | Peripheral |  |  | Peripheral |  |  | RVAD
| FULL | 2.4 | 4.9477 | 4.8933 |  |  |  | Single Stage Venous Straight | Max Flow |  | Blomedicus ¼" | Max Flow |  | Maquet HLS ⅜" | Max Flow |  | LivaNova RAP ⅜" | Max Flow |  | Protek Duo | Max Flow
|  | 2.5 | 5.1539 | 5.0972
|  | 2.6 | 5.36 | 5.3011 |  |  |  | 12 | 0.25 |  |  |  |  | 21 | 4 |  | 22/22 | 4.5 |  | 29 | 3.1
|  | 2.7 | 5.5662 | 5.505 |  |  |  | 14 | 0.3 |  | 10 | 0.8 |  | 23 | 5 | ✔ | 23/25 | 5.5 | ✔ | 31 | 4.5
|  | 2.8 | 5.7723 | 5.7089 |  |  |  | 16 | 0.45 |  | 12 | 1.1 |  | 25 | 5.5
|  | 2.9 | 5.9785 | 5.9128 |  |  |  | 18 | 1 |  | 14 | 1.4
|  | 3 | 6.1847 | 6.1167 |  |  |  | 20 | 1.2 |  |  |  |  | Central |  |  | Adult Bicaval |  |  | Dual Lumen
[8 empty] | 22 | 1.8 |  | Peripheral |  |  | Medtronic MC2 ½" | Max Flow |  | Metal Right ∠ | Max Flow |  | Crescent MC3 | Max Flow
[8 empty] | 24 | 2.2 |  | Biomedicus ⅜" | Max Flow
| ECMO Circuit Size | [6 empty] | 28 | 2.8 |  |  |  |  | 29/29 | 3.5 |  | 20/24 | 3.2 |  | 13 | 0.7
[8 empty] | 30 | 3.1 |  | 15 | 2 |  | 29/37 | 4.5 |  | 24/24 | 4 |  | 15 | 1.1
|  | Size | Max Weight | Oxygenator |  | Prime [ml] |  | 32 | 4 |  | 17 | 2.6 |  | 32/40 | 5.5 | ✔ | 24/28 | 5 | ✔ | 19 | 1.9
|  | ¼" x ¼" | < 13Kg | Infant |  | 280 |  | 34 | 4.4 |  | 19 | 3.5 |  | 36/46 | 8 |  | 28/28 | 6 |  | Avalon | Max Flow
|  | ¼" x ⅜" | 13kg - 25kg | Pediatric |  | 420 |  | 36 | 5 | ✔ | 21 | 4.5 |  |  |  |  | 28/31 | 7.5
| ✔ | ⅜" x ⅜" | 25kg + | Nautilus |  | 630 |  | 38 | 5.5 |  | 23 | 5.5 | ✔ |  |  |  |  | 8 |  | 27 | 3
[8 empty] | 40 | 6 |  | 25 | 6.5 | [7 empty] | 31 | 4.3
Created By Matthew Stubler, Liscensed Perfusionist, BSME
matthew.stubler.perfusionist@gmail.com
LEGAL DISCLAIMER – READ CAREFULLY
**THIS IS NOT A MEDICAL DEVICE**
**THIS IS NOT SOFTWARE AS A MEDICAL DEVICE (SaMD)**
**THIS IS NOT FDA-CLEARED, CE-MARKED, OR APPROVED FOR CLINICAL USE ANYWHERE**
This repository contains an independent, open-source reference implementation of publicly available cannula performance data and general sizing principles.
It is provided strictly for **educational and research purposes only**.
- It is NOT a clinical decision-support tool
- It does NOT replace manufacturer Instructions for Use (IFU), institutional protocols, or clinical judgment
- It is NOT endorsed, approved, or validated by any hospital, regulatory body, or manufacturer
- All outputs must be treated as informational only and independently verified before any clinical application
- Use of this tool in any patient-care setting is done entirely at your own risk
The authors and contributors disclaim all liability for any errors, omissions, or consequences arising from use or misuse of this material.
By viewing, downloading, or forking this repository you acknowledge full responsibility for your own compliance with all applicable laws, regulations, and clinical standards.

## Backup Peds Pump Case Sheet (hidden)
Patient Information
height [cm] |  | 25 |  | BSA [m²] | 0.14191
weight [kg] |  | 2.9
Suggested CI/Flow [L/min/m²] [L/min]
2.5 |  | 0.35478 | 354.7789
ml/min
Circuits
Pack |  | Oxygenator | A-V Loop | Boot | Delindo
✔ | Micro | Capiox FX 05 | 1/8 x 3/16 | 2025-03-16 | 1:4
| Neonatal | Capiox FX 05 | 3/16 x 1/4 | 2025-01-04 | 1:4
| Infant | Capiox FX 15 | 1/4 x 3/8 | 2025-01-04 | 1:4
| Adolescent | Capiox FX 15 | 3/8 x 3/8 | 2025-03-08 | 1:4
| Adult | Inspire | 3/8 x 1/2 | Revolution | 1:4
Circuits Selection and Prime
Max Blood Flow (L/min) |  | Circuit | Prime (mL) | Albumin (g) | Heparin (units) | NaHCO3 (mEq) | Mannitol (g) Protocl | Mannitol (g) Calculated | CC of Mannitol if 12.5g/50ml | FFP* (mL) | PRBC* (mL) | CaCl* (mg)
✔ | 0.65 | Micro | 195 | 12.5 | 1000 | 5 | .25xkg/2 | 0.3625 | 1.45 | 60 | 100 | 150
| 1.3 | Neonate | 220 | 12.5 | 2000 | 7 | .25xkg/1.5 |  |  | X | 120 | 90
| 1.5 | Neonate ¼ x ¼ AV | 260 | 12.5 | 2500 | 8 | .25xkg/1.5 |  |  | X | 250 | 100
| 1.9 | Infant ¼ Boot ¼ x ¼ AV | 390 | 25 | 4000 | 11 | .25xkg |  |  | X | 350 | 100
| 2.5 | Infant ⅜ Boot ¼ x ⅜ AV | 520 | 25 | 5000 | 15 | .25xkg |  |  | X | 350 | 100
| 5 | Adolescent (⅜ Boot < 4lpm) | 620 | X | 6000 | 20 | .25xkg (12.5 max) |  |  | X | 350 | 100
| >90kg for <18yo >70kg for >18yo >50kg OHT | Adult | 1200 | X | 10000 | 50 | .25xkg (12.5 max) |  |  | X | 350 | 100
- Add Calcium only if blood prime indicated
- If patient <13kg, use a CI of 2.5
- If patient >13kg, use a CI of 2.4
- When pt height unknown: BSA = [(kg x 4) + 7] / (kg + 90)
Arterial Blood Pressure Guidelines
Patient Weight (kg) |  |  | Blood Pressure (mmHg)
| Less than 2 |  | ~28 |  | 2
✔ | 3 to 5 |  | ~35 |  | 5
| 5 to 15 |  | ~35 to 45 |  | 15
| 15 to 30 |  | ~45 |  | 30
| Greater than 30 |  | ~45 to 60 |  | 250
Arterial Cannula Reference
Size (Fr) |  | Max Flow (mL/min) | Manufacturer
✔ | 6 | 400 | Biomedicus/DLP
| 8 | 650
| 10 | 1100
| 12 | 2200
| 14 | 2900
| 16 | 4000
| 16 | 3000 | Opsite (Mosca) / EOPA (Kumar)
| 18 | 4200
| 20 | 5200
| 22 | 6500
| 24 | > 6,500
| 15 | 3000 | Biomedicus
| 17 | 4000
| 19 | 5500
| 21 | 6500
| 23 | 8000
| 15 | 3000 | Maquet HLS
| 17 | 4000
| 19 | 5000
| 7 mm | 5000 | Soft Flow
| 8 mm | 7000
Venous Cannula Reference (DLP® Metal Angled)
| Size | Max Flow Gravity | Tubing Size
✔ | 2025-12-12 | 500
| 2025-12-14 | 750
| 12/16* | 1000
| 14/16* | 1200
| 16/16* | 1500
| 16/18* | 1800
| 18/18* | 2100
| 18/20* | 2500
| 20/20* | 2800
| 20/24* | 3200
| 24/24 | 4000
| 24/28 | 5000
| 28/28 | 6000
Venous Cannula Reference (Single Stage Straight)
| Size (Fr) | Max Flow Gravity
| 12 | 250
| 14 | 300
✔ | 16 | 450
| 18 | 1000
| 20 | 1200
| 22 | 1800
| 24 | 2200
| 28 | 2800
| 30 | 3100
| 32 | 4000
| 34 | 4400
| 36 | 5000
| 38 | 5500
| 40 | 6000
Venous Cannula Reference (Edwards Plastic Angled)
| Size | Max Flow Gravity
✔ | 2025-10-12 | 500
| 2025-10-14 | 600
| 10/16** | 1050
✔ | 2025-12-12 | 600
| 2025-12-14 | 800
| 2025-12-16 | 1300
| 14/16 | 1500
| 14/18 | 1700
| 16/18 | 1900
| 16/20 | 2100
| 18/20 | 2500
| 18/22 | 2800
| 20/22 | 3300
Percutaneous Venous Cannula Reference
| Size (Fr) | Max Flow Gravity | Max Flow Vacuum (-50) | Manufacturer
| 8 | 300 | x | Biomedicus
✔ | 10 | 600 | 800
| 12 | 900 | 1100
| 14 | 1200 | 1350
| 15 | 1500 | 2000
| 17 | 1100 | 2600
| 19 | 1500 | 3500
| 21 | 2000 | 4500
| 23 | 2500 | 5500
✔ | 21 | x | 4000 | Maquet HLS
| 23 | x | 5000
V-V ECMO Cannula Flow
| Size (Fr) | Flow | Max Weight (kg) | Manufacturer
✔ | 13 | 0.45 | 5 | OriGen / Avalon
| 16 | 0.75 | 8
✔ | 19 | 1.1 | 16
✔ | 27 | 3 | x | Avalon
| 31 | 4.3 | x
Antegrade Cannula Reference
Max Weight (kg) |  | Aortic Root Catheter
✔ | 5 | 14 Angiocath/18 DLP®
| 20 | 16 gauge DLP® Aortic Root
| >20 | 14 gauge DLP® Aortic Root
Coronary Ostial Cannula Reference
Ostial Cannula
DLP® 2mm, 3mm, 4mm
DLP® 20fr Silicone Coronary Artery Cannula
DLP® Convex or Concave Hand Held
Retrograde Cannula Reference
| Size (Fr) |  | Flow @ 40mmHg Pressure Drop
| 6 Fr |  | 50
| 10 Fr |  | 150
| 15 Fr |  | 320

## Backup ECMO & Open Cannula Calc (hidden)
| Patient Information | [6 empty] | INSTRUCTIONS FOR USE:
| height [cm] |  | 59 | ← | BSA [m2] |  | 0.30295 | Input patient [height] and [weight] in red boxes - Cells D2, D3. Cannula Sizes are based on a patient full flow at Cardiac Index of 2.4
| weight [kg] |  | 5.6 | ← | BSA (weight only For Neonates) |  | 0.30753
| IFU: Type Height and Weight into Red Boxes Above | [6 empty] | This document is not a perscribing tool. See Desclaimer below. Cannula Max Flow values are based on ECMO Cart Packets. All Cells other than D2, D3 should be locked from editing
| CI [L/min/m²] |  | Blood Flow [L/m] | Blood Flow (Neonate, weight only) [L/m] |  | PATIENT FULL FLOW |  | Arterial Cannula
[6 empty] | CI | CO | Peripheral and Central |  |  | Peripheral |  |  | Central |  | Central
| HALF | 1.2 | 0.36354 | 0.36904 |  | 2.4 | 0.72708 | Blomedicus ¼" | Max Flow |  | Biomedicus ⅜" | Max Flow |  | Opsite/EOPA 3/8" | Max Flow | Soft Flow Extended [mm} | Max Flow
|  | 1.3 | 0.39383 | 0.39979
|  | 1.4 | 0.42413 | 0.43054 |  |  |  | 6 | 0.4 |  | 15 | 3 |  | 16 | 3 | 7 mm | 5
|  | 1.5 | 0.45442 | 0.4613 |  | [L/min/m²] | [L/min] | 8 | 0.65 |  | 17 | 4 |  | 18 | 4.2 | 8 mm | 8
|  | 1.6 | 0.48472 | 0.49205 |  |  |  | 10 | 1.1 | ✔ | 19 | 5.5 |  | 20 | 5.2
|  | 1.7 | 0.51501 | 0.5228 |  |  |  | 12 | 2.2 |  | 21 | 6.5 |  | 22 | 6.5
| ¾ | 1.8 | 0.54531 | 0.55356 |  |  |  | 14 | 2.9 |  | 23 | 7.5 |  | 24 | 7
| - Target Flow Range - | 1.9 | 0.5756 | 0.58431
|  | 2 | 0.6059 | 0.61506 |  |  |  | Venous Cannula
|  | 2.1 | 0.63619 | 0.64582
|  | 2.2 | 0.66649 | 0.67657
|  | 2.3 | 0.69678 | 0.70732 |  |  |  | Central |  |  | Peripheral and Central |  |  | Peripheral |  | Peripheral |  | RVAD
| FULL | 2.4 | 0.72708 | 0.73808 |  |  |  | Single Stage Venous Straight | Max Flow |  | Blomedicus ¼" | Max Flow |  | Maquet HLS ⅜" | Max Flow | LivaNova RAP ⅜" | Max Flow | Protek Duo | Max Flow
|  | 2.5 | 0.75737 | 0.76883
|  | 2.6 | 0.78767 | 0.79958 |  |  |  | 12 | 0.25 |  |  |  |  | 21 | 4 | 22/22 | 4.5 | 29 | 3.1
|  | 2.7 | 0.81796 | 0.83033 |  |  |  | 14 | 0.3 |  | 10 | 0.8 | ✔ | 23 | 5 | 23/25 | 5.5 | 31 | 4.5
|  | 2.8 | 0.84826 | 0.86109 |  |  |  | 16 | 0.45 |  | 12 | 1.1 |  | 25 | 5.5
|  | 2.9 | 0.87855 | 0.89184 |  |  |  | 18 | 1 | ✔ | 14 | 1.4
|  | 3 | 0.90885 | 0.92259 |  |  |  | 20 | 1.2 |  |  |  |  | Central |  |  |  | Dual Lumen
[8 empty] | 22 | 1.8 |  | Peripheral |  |  | Medtronic MC2 ½" | Max Flow |  |  | Crescent MC3 | Max Flow
[8 empty] | 24 | 2.2 |  | Biomedicus ⅜" | Max Flow
[8 empty] | 28 | 2.8 |  |  |  |  | 29/29 | 3.5 |  |  | 13 | 0.7
[8 empty] | 30 | 3.1 |  | 15 | 2 |  | 29/37 | 4.5 |  |  | 15 | 1.1 | ✔
[8 empty] | 32 | 4 |  | 17 | 2.6 |  | 32/40 | 5.5 |  |  | 19 | 1.9
[8 empty] | 34 | 4.4 |  | 19 | 3.5 |  | 36/46 | 8 |  |  | Avalon | Max Flow
[8 empty] | 36 | 5 |  | 21 | 4.5
[8 empty] | 38 | 5.5 |  | 23 | 5.5 | [5 empty] | 27 | 3
[8 empty] | 40 | 6 |  | 25 | 6.5 | [5 empty] | 31 | 4.3
Created By Matthew Stubler, Liscensed Perfusionist
matthew.stubler@nyulangone.org
This spreadsheet is provided for reference and educational purposes only, replicating hospital-approved paper charts for cannula sizing based on patient height, weight, and cardiac index. Automated calculations and checkmarks are not a prescribing tool and do not supersede hospital protocols or clinical judgment. All outputs must be independently verified by the user. The author(s) assume no liability for errors, omissions, or adverse outcomes. Users are responsible for adhering to clinical protocols and regulations.

## Backup ECMO Cannula Calculator (hidden)
| Patient Information | [5 empty] | To use = Input patient height and weight in red boxes, Cannula Sizes are based on 2.4 index (Only edit Cells C2 and C3 to prevent breaking the code)
| height [cm] |  |  | BSA H+W | 0
| weight [kg] | 5.84 |  | BSA (weight only) | 0.31678
d
| CI | Blood Flow [L/m] | Blood Flow (weight only) [L/m] |  |  |  | Arterial Cannula | [8 empty] | Pump Case Arterial Cannula
| 1 | 0 | 0.31678
| 1.1 | 0 | 0.34846 |  |  |  | Peripheral and Central |  |  | Peripheral |  |  | Central |  |  | Central
| 1.2 | 0 | 0.38013 |  |  |  | Blomedicus ¼" | Max Flow |  | Biomedicus ⅜" | Max Flow |  | Opsite/EOPA 3/8" | Max Flow |  | Soft Flow Extended [mm} | Max Flow
| 1.3 | 0 | 0.41181
| 1.4 | 0 | 0.44349 |  | Suggested CI/Flow |  | 6 | 0.4 | ✔ | 15 | 3 |  | 16 | 3 |  | 7 mm | 5
| 1.5 | 0 | 0.47517 |  | 2.4 | 0 | 8 | 0.65 |  | 17 | 4 |  | 18 | 4.2 |  | 8 mm | 8
| 1.6 | 0 | 0.50684 |  |  |  | 10 | 1.1 |  | 19 | 5.5 |  | 20 | 5.2
| 1.7 | 0 | 0.53852 |  |  |  | 12 | 2.2 |  | 21 | 6.5 |  | 22 | 6.5
| 1.8 | 0 | 0.5702 |  |  |  | 14 | 2.9 |  | 23 | 7.5 |  | 24 | 7
| 1.9 | 0 | 0.60188
| 2 | 0 | 0.63356 |  |  |  | Venous Cannula | [8 empty] | Pump Case Venous Cannula
| 2.1 | 0 | 0.66523
| 2.2 | 0 | 0.69691
| 2.3 | 0 | 0.72859 |  |  |  | Central |  |  | Peripheral and Central |  |  | Peripheral |  | ✔ | Peripheral |  | ✔
| 2.4 | 0 | 0.76027 |  |  |  | Single Stage Venous Straight | Max Flow |  | Blomedicus ¼" | Max Flow |  | Maquet HLS ⅜" | Max Flow |  | LivaNova RAP ⅜" | Max Flow
| 2.5 | 0 | 0.79194 | [11 empty] | ✔ |  |  | ✔
| 2.6 | 0 | 0.82362 |  |  |  | 12 | 0.25 | ✔ | 8 | 0.5 | ✔ | 21 | 4 |  | 22/22 | 4.5 | ✔
| 2.7 | 0 | 0.8553 |  |  |  | 14 | 0.3 |  | 10 | 0.8 |  | 23 | 5 |  | 23/25 | 5.5
| 2.8 | 0 | 0.88698 |  |  |  | 16 | 0.45 |  | 12 | 1.1 |  | 25 | 5.5
| 2.9 | 0 | 0.91866 |  |  |  | 18 | 1 |  | 14 | 1.4
| 3 | 0 | 0.95033 |  |  |  | 20 | 1.2 |  |  |  | ✔ | Dual Lumen |  |  | Central |  | ✔
| 3.1 | 0 | 0.98201 |  |  |  | 22 | 1.8 |  | Peripheral |  | ✔ | Crescent MC3 | Max Flow |  | Medtronic MC2 ½" | Max Flow
| 3.2 | 0 | 1.0137 |  |  |  | 24 | 2.2 |  | Biomedicus ⅜" | Max Flow | [6 empty] | ✔
| 3.3 | 0 | 1.0454 |  |  |  | 28 | 2.8 |  |  |  | ✔ | 13 | 0.7 | ✔ | 29/29 | 3.5 | ✔
| 3.4 | 0 | 1.077 |  |  |  | 30 | 3.1 |  | 15 | 2 |  | 15 | 1.1 |  | 29/37 | 4.5
| 3.5 | 0 | 1.1087 |  |  |  | 32 | 4 |  | 17 | 2.6 |  | 19 | 1.9 |  | 32/40 | 5.5
| 3.6 | 0 | 1.1404 |  |  |  | 34 | 4.4 |  | 19 | 3.5 |  | Avalon | Max Flow |  | 36/46 | 8
[7 empty] | 36 | 5 |  | 21 | 4.5 |  |  |  | ✔
[7 empty] | 38 | 5.5 |  | 23 | 5.5 |  | 27 | 3
[7 empty] | 40 | 6 |  | 25 | 6.5 |  | 31 | 4.3
✔
Created By Matthew Stubler, Liscensed Perfusionist
matthew.stubler@nyulangone.org
This spreadsheet is provided for reference and educational purposes only, replicating hospital-approved paper charts for cannula sizing based on patient height, weight, and cardiac index. Automated calculations and checkmarks are not a prescribing tool and do not supersede hospital protocols or clinical judgment. All outputs must be independently verified by the user. The author(s) assume no liability for errors, omissions, or adverse outcomes. Users are responsible for adhering to clinical protocols and regulations.

## Peds ECMO backup (hidden)
| Patient Information | [5 empty] | To use = Input patient height and weight in red boxes, Cannula Sizes are based on 2.5 index
| height [cm] |  |  | BSA H+W | 0
| weight [kg] | 5.84 |  | BSA (weight only) | 0.31678
| CI | Blood Flow [L/m] | Blood Flow (weight only) [L/m] |  |  |  | Arterial Cannula
| 1 | 0 | 0.31678
| 1.1 | 0 | 0.34846 |  |  |  | Peripheral and Central |  |  | Peripheral |  |  | Central
| 1.2 | 0 | 0.38013 |  |  |  | Blomedicus ¼" | Max Flow |  | Biomedicus ⅜" | Max Flow |  | Opsite/EOPA 3/8" | Max Flow
| 1.3 | 0 | 0.41181
| 1.4 | 0 | 0.44349 |  | CANNULA CI |  | 6 | 0.4 | ✔ | 15 | 3 |  | 16 | 3
| 1.5 | 0 | 0.47517 |  | 2.4 | 0 | 8 | 0.65 |  | 17 | 4 |  | 18 | 4.2
| 1.6 | 0 | 0.50684 |  |  |  | 10 | 1.1 |  | 19 | 5.5 |  | 20 | 5.2
| 1.7 | 0 | 0.53852 |  |  |  | 12 | 2.2 |  | 21 | 6.5 |  | 22 | 6.5
| 1.8 | 0 | 0.5702 |  |  |  | 14 | 2.9
| 1.9 | 0 | 0.60188
| 2 | 0 | 0.63356 |  |  |  | Venous Cannula
| 2.1 | 0 | 0.66523
| 2.2 | 0 | 0.69691
| 2.3 | 0 | 0.72859 |  |  |  | Central |  |  | Peripheral and Central |  |  | Dual Lumen
| 2.4 | 0 | 0.76027 |  |  |  | Single Stage Venous Straight | Max Flow |  | Blomedicus ¼" | Max Flow |  | Crescent MC3 | Max Flow
| 2.5 | 0 | 0.79194
| 2.6 | 0 | 0.82362 |  |  |  | 12 | 0.25 | ✔ | 8 | 0.5 | ✔ | 13 | 0.7 | ✔
| 2.7 | 0 | 0.8553 |  |  |  | 14 | 0.3 |  | 10 | 0.8 |  | 15 | 1.1
| 2.8 | 0 | 0.88698 |  |  |  | 16 | 0.45 |  | 12 | 1.1 |  | 19 | 1.9
| 2.9 | 0 | 0.91866 |  |  |  | 18 | 1 |  | 14 | 1.4 |  |  |  | ✔
| 3 | 0 | 0.95033 |  |  |  | 20 | 1.2 |  |  |  | ✔ | Avalon | Max Flow
| 3.1 | 0 | 0.98201 |  |  |  | 22 | 1.8 |  | Peripheral |  | ✔ |  |  | ✔
| 3.2 | 0 | 1.0137 |  |  |  | 24 | 2.2 |  | Biomedicus ⅜" | Max Flow |  | 27 | 3 | ✔
| 3.3 | 0 | 1.0454 |  |  |  | 28 | 2.8 |  |  |  | ✔ | 31 | 4.3
| 3.4 | 0 | 1.077 |  |  |  | 30 | 3.1 |  | 15 | 2
| 3.5 | 0 | 1.1087 |  |  |  | 32 | 4 |  | 17 | 2.6
| 3.6 | 0 | 1.1404 |  |  |  | 34 | 4.4 |  | 19 | 3.5
[7 empty] | 36 | 5 |  | 21 | 4.5
This spreadsheet is provided for reference and educational purposes only, replicating hospital-approved paper charts for cannula sizing based on patient height, weight, and cardiac index. Automated calculations and checkmarks are not a prescribing tool and do not supersede hospital protocols or clinical judgment. All outputs must be independently verified by the user. The author(s) assume no liability for errors, omissions, or adverse outcomes. Users are responsible for adhering to clinical protocols and regulations.